## Specification
Product Description
1. This is 8K DP1.4 to 3*DP1.4 MST Splitter with Power, input devices are DispalyPort-equipped Macbooks, notebooks, laptops etc. 2. Before using, required a micro USB (5V/2A) cable supply power for DP1.4 to 3*DP1.4+Power product. 3. Support MST function (extended, mirror/duplicate screens), HDR10, 3D, DSC(Display stream compression) and 7.1 sound channel. 4. Use DP1.4 to 3*DP1.4+Power connect with ONE displayer, max resolution support 7680×4320@30Hz. 5. Use DP1.4 to 3*DP1.4+Power connect with TWO displayers, max resolution support 3840*2160@60Hz+3840*2160/60Hz (MST mode). 6. Use DP1.4 to 3*DP1.4+Power connect with THREE displayers, max resolution support 3840*2160@60Hz+3840*2160@30Hz+3840*2160@30Hz (MST mode) .
Product Appearance Specification
Category | Detailed Description
Plastic Cover | Height 105mmX Width 43mmX Length 14mm
Cable Length | 6.8mm
Total Length | 250mm
OD Width | 5.5mm
PCB'A | FR-4 material with 6-layer board
Hardware Specification
Category | Detailed Description
VMM5330 | The chip of DP display port
Interface Specification
Category | Resolution |  |  | Detailed Description
Video | Singel Display | Double Display | Triple Display
DP1.4 | 7680×4320@30Hz | 3840*2160@60Hz+3840*2160@60Hz | 3840*2160@60Hz+3840*2160@30Hz +3840*2160@30Hz | connect to DisplayPort-equipped HD display, LCD TV, projector etc., max resolution is 7680×4320@30Hz. Note: it requires Laptop's Graphics to support DP1.4 spec.
DP1.4+DSC1.2 | 7680×4320@30Hz | 5120*2880@60Hz+5120*2880@60Hz | 3840*2160@60Hz+3840*2160@60Hz+3840*2160@60Hz | Support DP receptacle (connect to HD display, LCD TV, projector etc., max resolution support 7680×4320@30Hz）
Micro USB | Charge | Speed | Data
Micro USB | 5V/2A | N/A | N/A | External 5V/2A power charge to ensure the product to work normally.
Unique Introduction
/
Environment Testing
Category | Detailed Description
Operating Temperature | 0 ℃ to +70℃
Storage Temperature | ﹣10 ℃ to +55℃
High and low Humidity | 5% to 90 % RH (no condensation)
Certificates | CE, FCC,ROHS,REACH
Compatible Devices
Category | Detailed Description
Compatible System | Support Windows 7, Windows 8, Windows 10, Android system.
DP enabled Laptop | Support MACBOOK Pro 11.1, DELL E7240 Laptop, Macbook Air 4.1, Mac mini 7.1, Surface pro Laptop, etc.
USB-C enabled Phone | N/A
Caution:
1.Pls confirm the monitor's resolution meets resolution requirements before use. 2.Pls confirm the PIN not broken/sag/curve in the product before use. 3.Pls do not splash liquid into the connector in use. 4.Pls put the product in dry place. 5.Not support Macbook Air 7.2 (13-inch, early 2015)/Macbook Air (13-inch 2017) .
Connection Diagram